## Sheet1
HID to Kaypro 2 Conversion
HID	Index	Hex Index	Normal	Shift	Ctrl	Formatted
HID_KEY_NONE	0	0x00				{ KP_KEY_NONE, KP_KEY_NONE, KP_KEY_NONE }, /* 0x00 (HID_KEY_NONE) */ \
	1	0x01				{ KP_KEY_NONE, KP_KEY_NONE, KP_KEY_NONE }, /* 0x01 */ \
	2	0x02				{ KP_KEY_NONE, KP_KEY_NONE, KP_KEY_NONE }, /* 0x02 */ \
	3	0x03				{ KP_KEY_NONE, KP_KEY_NONE, KP_KEY_NONE }, /* 0x03 */ \
HID_KEY_A	4	0x04	KP_KEY_a	KP_KEY_A	KP_KEY_CTRL_A	{ KP_KEY_a, KP_KEY_A, KP_KEY_CTRL_A }, /* 0x04 (HID_KEY_A) */ \
HID_KEY_B	5	0x05	KP_KEY_b	KP_KEY_B	KP_KEY_CTRL_B	{ KP_KEY_b, KP_KEY_B, KP_KEY_CTRL_B }, /* 0x05 (HID_KEY_B) */ \
HID_KEY_C	6	0x06	KP_KEY_c	KP_KEY_C	KP_KEY_CTRL_C	{ KP_KEY_c, KP_KEY_C, KP_KEY_CTRL_C }, /* 0x06 (HID_KEY_C) */ \
HID_KEY_D	7	0x07	KP_KEY_d	KP_KEY_D	KP_KEY_CTRL_D	{ KP_KEY_d, KP_KEY_D, KP_KEY_CTRL_D }, /* 0x07 (HID_KEY_D) */ \
HID_KEY_E	8	0x08	KP_KEY_e	KP_KEY_E	KP_KEY_CTRL_E	{ KP_KEY_e, KP_KEY_E, KP_KEY_CTRL_E }, /* 0x08 (HID_KEY_E) */ \
HID_KEY_F	9	0x09	KP_KEY_f	KP_KEY_F	KP_KEY_CTRL_F	{ KP_KEY_f, KP_KEY_F, KP_KEY_CTRL_F }, /* 0x09 (HID_KEY_F) */ \
HID_KEY_G	10	0x0a	KP_KEY_g	KP_KEY_G	KP_KEY_CTRL_G	{ KP_KEY_g, KP_KEY_G, KP_KEY_CTRL_G }, /* 0x0a (HID_KEY_G) */ \
HID_KEY_H	11	0x0b	KP_KEY_h	KP_KEY_H	KP_KEY_CTRL_H	{ KP_KEY_h, KP_KEY_H, KP_KEY_CTRL_H }, /* 0x0b (HID_KEY_H) */ \
HID_KEY_I	12	0x0c	KP_KEY_i	KP_KEY_I	KP_KEY_CTRL_I	{ KP_KEY_i, KP_KEY_I, KP_KEY_CTRL_I }, /* 0x0c (HID_KEY_I) */ \
HID_KEY_J	13	0x0d	KP_KEY_j	KP_KEY_J	KP_KEY_CTRL_J	{ KP_KEY_j, KP_KEY_J, KP_KEY_CTRL_J }, /* 0x0d (HID_KEY_J) */ \
HID_KEY_K	14	0x0e	KP_KEY_k	KP_KEY_K	KP_KEY_CTRL_K	{ KP_KEY_k, KP_KEY_K, KP_KEY_CTRL_K }, /* 0x0e (HID_KEY_K) */ \
HID_KEY_L	15	0x0f	KP_KEY_l	KP_KEY_L	KP_KEY_CTRL_L	{ KP_KEY_l, KP_KEY_L, KP_KEY_CTRL_L }, /* 0x0f (HID_KEY_L) */ \
HID_KEY_M	16	0x10	KP_KEY_m	KP_KEY_M	KP_KEY_CTRL_M	{ KP_KEY_m, KP_KEY_M, KP_KEY_CTRL_M }, /* 0x10 (HID_KEY_M) */ \
HID_KEY_N	17	0x11	KP_KEY_n	KP_KEY_N	KP_KEY_CTRL_N	{ KP_KEY_n, KP_KEY_N, KP_KEY_CTRL_N }, /* 0x11 (HID_KEY_N) */ \
HID_KEY_O	18	0x12	KP_KEY_o	KP_KEY_O	KP_KEY_CTRL_O	{ KP_KEY_o, KP_KEY_O, KP_KEY_CTRL_O }, /* 0x12 (HID_KEY_O) */ \
HID_KEY_P	19	0x13	KP_KEY_p	KP_KEY_P	KP_KEY_CTRL_P	{ KP_KEY_p, KP_KEY_P, KP_KEY_CTRL_P }, /* 0x13 (HID_KEY_P) */ \
HID_KEY_Q	20	0x14	KP_KEY_q	KP_KEY_Q	KP_KEY_CTRL_Q	{ KP_KEY_q, KP_KEY_Q, KP_KEY_CTRL_Q }, /* 0x14 (HID_KEY_Q) */ \
HID_KEY_R	21	0x15	KP_KEY_r	KP_KEY_R	KP_KEY_CTRL_R	{ KP_KEY_r, KP_KEY_R, KP_KEY_CTRL_R }, /* 0x15 (HID_KEY_R) */ \
HID_KEY_S	22	0x16	KP_KEY_s	KP_KEY_S	KP_KEY_CTRL_S	{ KP_KEY_s, KP_KEY_S, KP_KEY_CTRL_S }, /* 0x16 (HID_KEY_S) */ \
HID_KEY_T	23	0x17	KP_KEY_t	KP_KEY_T	KP_KEY_CTRL_T	{ KP_KEY_t, KP_KEY_T, KP_KEY_CTRL_T }, /* 0x17 (HID_KEY_T) */ \
HID_KEY_U	24	0x18	KP_KEY_u	KP_KEY_U	KP_KEY_CTRL_U	{ KP_KEY_u, KP_KEY_U, KP_KEY_CTRL_U }, /* 0x18 (HID_KEY_U) */ \
HID_KEY_V	25	0x19	KP_KEY_v	KP_KEY_V	KP_KEY_CTRL_V	{ KP_KEY_v, KP_KEY_V, KP_KEY_CTRL_V }, /* 0x19 (HID_KEY_V) */ \
HID_KEY_W	26	0x1a	KP_KEY_w	KP_KEY_W	KP_KEY_CTRL_W	{ KP_KEY_w, KP_KEY_W, KP_KEY_CTRL_W }, /* 0x1a (HID_KEY_W) */ \
HID_KEY_X	27	0x1b	KP_KEY_x	KP_KEY_X	KP_KEY_CTRL_X	{ KP_KEY_x, KP_KEY_X, KP_KEY_CTRL_X }, /* 0x1b (HID_KEY_X) */ \
HID_KEY_Y	28	0x1c	KP_KEY_y	KP_KEY_Y	KP_KEY_CTRL_Y	{ KP_KEY_y, KP_KEY_Y, KP_KEY_CTRL_Y }, /* 0x1c (HID_KEY_Y) */ \
HID_KEY_Z	29	0x1d	KP_KEY_z	KP_KEY_Z	KP_KEY_CTRL_Z	{ KP_KEY_z, KP_KEY_Z, KP_KEY_CTRL_Z }, /* 0x1d (HID_KEY_Z) */ \
HID_KEY_1	30	0x1e	KP_KEY_1	KP_KEY_EXCLAMATION		{ KP_KEY_1, KP_KEY_EXCLAMATION, KP_KEY_NONE }, /* 0x1e (HID_KEY_1) */ \
HID_KEY_2	31	0x1f	KP_KEY_2	KP_KEY_AT	KP_KEY_CTRL_2	{ KP_KEY_2, KP_KEY_AT, KP_KEY_CTRL_2 }, /* 0x1f (HID_KEY_2) */ \
HID_KEY_3	32	0x20	KP_KEY_3	KP_KEY_HASH		{ KP_KEY_3, KP_KEY_HASH, KP_KEY_NONE }, /* 0x20 (HID_KEY_3) */ \
HID_KEY_4	33	0x21	KP_KEY_4	KP_KEY_DOLLAR		{ KP_KEY_4, KP_KEY_DOLLAR, KP_KEY_NONE }, /* 0x21 (HID_KEY_4) */ \
HID_KEY_5	34	0x22	KP_KEY_5	KP_KEY_PERCENT		{ KP_KEY_5, KP_KEY_PERCENT, KP_KEY_NONE }, /* 0x22 (HID_KEY_5) */ \
HID_KEY_6	35	0x23	KP_KEY_6	KP_KEY_CARET	KP_KEY_CTRL_6	{ KP_KEY_6, KP_KEY_CARET, KP_KEY_CTRL_6 }, /* 0x23 (HID_KEY_6) */ \
HID_KEY_7	36	0x24	KP_KEY_7	KP_KEY_AMPERSAND		{ KP_KEY_7, KP_KEY_AMPERSAND, KP_KEY_NONE }, /* 0x24 (HID_KEY_7) */ \
HID_KEY_8	37	0x25	KP_KEY_8	KP_KEY_ASTERISK		{ KP_KEY_8, KP_KEY_ASTERISK, KP_KEY_NONE }, /* 0x25 (HID_KEY_8) */ \
HID_KEY_9	38	0x26	KP_KEY_9	KP_KEY_PARENTHESES_LEFT		{ KP_KEY_9, KP_KEY_PARENTHESES_LEFT, KP_KEY_NONE }, /* 0x26 (HID_KEY_9) */ \
HID_KEY_0	39	0x27	KP_KEY_0	KP_KEY_PARENTHESES_RIGHT		{ KP_KEY_0, KP_KEY_PARENTHESES_RIGHT, KP_KEY_NONE }, /* 0x27 (HID_KEY_0) */ \
HID_KEY_ENTER	40	0x28	KP_KEY_RETURN			{ KP_KEY_RETURN, KP_KEY_NONE, KP_KEY_NONE }, /* 0x28 (HID_KEY_ENTER) */ \
HID_KEY_ESCAPE	41	0x29	KP_KEY_ESC			{ KP_KEY_ESC, KP_KEY_NONE, KP_KEY_NONE }, /* 0x29 (HID_KEY_ESCAPE) */ \
HID_KEY_BACKSPACE	42	0x2a	KP_KEY_BACKSPACE			{ KP_KEY_BACKSPACE, KP_KEY_NONE, KP_KEY_NONE }, /* 0x2a (HID_KEY_BACKSPACE) */ \
HID_KEY_TAB	43	0x2b	KP_KEY_TAB			{ KP_KEY_TAB, KP_KEY_NONE, KP_KEY_NONE }, /* 0x2b (HID_KEY_TAB) */ \
HID_KEY_SPACE	44	0x2c	KP_KEY_SPACE			{ KP_KEY_SPACE, KP_KEY_NONE, KP_KEY_NONE }, /* 0x2c (HID_KEY_SPACE) */ \
HID_KEY_MINUS	45	0x2d	KP_KEY_MINUS	KP_KEY_UNDERSCORE	KP_KEY_CTRL_MINUS	{ KP_KEY_MINUS, KP_KEY_UNDERSCORE, KP_KEY_CTRL_MINUS }, /* 0x2d (HID_KEY_MINUS) */ \
HID_KEY_EQUAL	46	0x2e	KP_KEY_EQUAL	KP_KEY_PLUS		{ KP_KEY_EQUAL, KP_KEY_PLUS, KP_KEY_NONE }, /* 0x2e (HID_KEY_EQUAL) */ \
HID_KEY_BRACKET_LEFT	47	0x2f	KP_KEY_BRACKET_LEFT	KP_KEY_CURLYBRACKET_LEFT	KP_KEY_CTRL_BRACKET_LEFT	{ KP_KEY_BRACKET_LEFT, KP_KEY_CURLYBRACKET_LEFT, KP_KEY_CTRL_BRACKET_LEFT }, /* 0x2f (HID_KEY_BRACKET_LEFT) */ \
HID_KEY_BRACKET_RIGHT	48	0x30	KP_KEY_BRACKET_RIGHT	KP_KEY_CURLYBRACKET_RIGHT	KP_KEY_CTRL_BRACKET_RIGHT	{ KP_KEY_BRACKET_RIGHT, KP_KEY_CURLYBRACKET_RIGHT, KP_KEY_CTRL_BRACKET_RIGHT }, /* 0x30 (HID_KEY_BRACKET_RIGHT) */ \
HID_KEY_BACKSLASH	49	0x31	KP_KEY_BACKSLASH	KP_KEY_PIPE		{ KP_KEY_BACKSLASH, KP_KEY_PIPE, KP_KEY_NONE }, /* 0x31 (HID_KEY_BACKSLASH) */ \
HID_KEY_EUROPE_1	50	0x32				{ KP_KEY_NONE, KP_KEY_NONE, KP_KEY_NONE }, /* 0x32 (HID_KEY_EUROPE_1) */ \
HID_KEY_SEMICOLON	51	0x33	KP_KEY_SEMICOLON	KP_KEY_COLON		{ KP_KEY_SEMICOLON, KP_KEY_COLON, KP_KEY_NONE }, /* 0x33 (HID_KEY_SEMICOLON) */ \
HID_KEY_APOSTROPHE	52	0x34	KP_KEY_APOSTROPHE	KP_KEY_QUOTE		{ KP_KEY_APOSTROPHE, KP_KEY_QUOTE, KP_KEY_NONE }, /* 0x34 (HID_KEY_APOSTROPHE) */ \
HID_KEY_GRAVE	53	0x35	KP_KEY_GRAVE	KP_KEY_TILDE		{ KP_KEY_GRAVE, KP_KEY_TILDE, KP_KEY_NONE }, /* 0x35 (HID_KEY_GRAVE) */ \
HID_KEY_COMMA	54	0x36	KP_KEY_COMMA	KP_KEY_LESSTHAN		{ KP_KEY_COMMA, KP_KEY_LESSTHAN, KP_KEY_NONE }, /* 0x36 (HID_KEY_COMMA) */ \
HID_KEY_PERIOD	55	0x37	KP_KEY_PERIOD	KP_KEY_GREATERTHAN		{ KP_KEY_PERIOD, KP_KEY_GREATERTHAN, KP_KEY_NONE }, /* 0x37 (HID_KEY_PERIOD) */ \
HID_KEY_SLASH	56	0x38	KP_KEY_SLASH	KP_KEY_QUESTION		{ KP_KEY_SLASH, KP_KEY_QUESTION, KP_KEY_NONE }, /* 0x38 (HID_KEY_SLASH) */ \
HID_KEY_CAPS_LOCK	57	0x39				{ KP_KEY_NONE, KP_KEY_NONE, KP_KEY_NONE }, /* 0x39 (HID_KEY_CAPS_LOCK) */ \
HID_KEY_F1	58	0x3a				{ KP_KEY_NONE, KP_KEY_NONE, KP_KEY_NONE }, /* 0x3a (HID_KEY_F1) */ \
HID_KEY_F2	59	0x3b				{ KP_KEY_NONE, KP_KEY_NONE, KP_KEY_NONE }, /* 0x3b (HID_KEY_F2) */ \
HID_KEY_F3	60	0x3c				{ KP_KEY_NONE, KP_KEY_NONE, KP_KEY_NONE }, /* 0x3c (HID_KEY_F3) */ \
HID_KEY_F4	61	0x3d				{ KP_KEY_NONE, KP_KEY_NONE, KP_KEY_NONE }, /* 0x3d (HID_KEY_F4) */ \
HID_KEY_F5	62	0x3e				{ KP_KEY_NONE, KP_KEY_NONE, KP_KEY_NONE }, /* 0x3e (HID_KEY_F5) */ \
HID_KEY_F6	63	0x3f				{ KP_KEY_NONE, KP_KEY_NONE, KP_KEY_NONE }, /* 0x3f (HID_KEY_F6) */ \
HID_KEY_F7	64	0x40				{ KP_KEY_NONE, KP_KEY_NONE, KP_KEY_NONE }, /* 0x40 (HID_KEY_F7) */ \
HID_KEY_F8	65	0x41				{ KP_KEY_NONE, KP_KEY_NONE, KP_KEY_NONE }, /* 0x41 (HID_KEY_F8) */ \
HID_KEY_F9	66	0x42				{ KP_KEY_NONE, KP_KEY_NONE, KP_KEY_NONE }, /* 0x42 (HID_KEY_F9) */ \
HID_KEY_F10	67	0x43				{ KP_KEY_NONE, KP_KEY_NONE, KP_KEY_NONE }, /* 0x43 (HID_KEY_F10) */ \
HID_KEY_F11	68	0x44				{ KP_KEY_NONE, KP_KEY_NONE, KP_KEY_NONE }, /* 0x44 (HID_KEY_F11) */ \
HID_KEY_F12	69	0x45				{ KP_KEY_NONE, KP_KEY_NONE, KP_KEY_NONE }, /* 0x45 (HID_KEY_F12) */ \
HID_KEY_PRINT_SCREEN	70	0x46				{ KP_KEY_NONE, KP_KEY_NONE, KP_KEY_NONE }, /* 0x46 (HID_KEY_PRINT_SCREEN) */ \
HID_KEY_SCROLL_LOCK	71	0x47				{ KP_KEY_NONE, KP_KEY_NONE, KP_KEY_NONE }, /* 0x47 (HID_KEY_SCROLL_LOCK) */ \
HID_KEY_PAUSE	72	0x48				{ KP_KEY_NONE, KP_KEY_NONE, KP_KEY_NONE }, /* 0x48 (HID_KEY_PAUSE) */ \
HID_KEY_INSERT	73	0x49				{ KP_KEY_NONE, KP_KEY_NONE, KP_KEY_NONE }, /* 0x49 (HID_KEY_INSERT) */ \
HID_KEY_HOME	74	0x4a				{ KP_KEY_NONE, KP_KEY_NONE, KP_KEY_NONE }, /* 0x4a (HID_KEY_HOME) */ \
HID_KEY_PAGE_UP	75	0x4b				{ KP_KEY_NONE, KP_KEY_NONE, KP_KEY_NONE }, /* 0x4b (HID_KEY_PAGE_UP) */ \
HID_KEY_DELETE	76	0x4c	KP_KEY_DELETE			{ KP_KEY_DELETE, KP_KEY_NONE, KP_KEY_NONE }, /* 0x4c (HID_KEY_DELETE) */ \
HID_KEY_END	77	0x4d				{ KP_KEY_NONE, KP_KEY_NONE, KP_KEY_NONE }, /* 0x4d (HID_KEY_END) */ \
HID_KEY_PAGE_DOWN	78	0x4e				{ KP_KEY_NONE, KP_KEY_NONE, KP_KEY_NONE }, /* 0x4e (HID_KEY_PAGE_DOWN) */ \
HID_KEY_ARROW_RIGHT	79	0x4f	KP_KEY_ARROW_RIGHT			{ KP_KEY_ARROW_RIGHT, KP_KEY_NONE, KP_KEY_NONE }, /* 0x4f (HID_KEY_ARROW_RIGHT) */ \
HID_KEY_ARROW_LEFT	80	0x50	KP_KEY_ARROW_LEFT			{ KP_KEY_ARROW_LEFT, KP_KEY_NONE, KP_KEY_NONE }, /* 0x50 (HID_KEY_ARROW_LEFT) */ \
HID_KEY_ARROW_DOWN	81	0x51	KP_KEY_ARROW_DOWN			{ KP_KEY_ARROW_DOWN, KP_KEY_NONE, KP_KEY_NONE }, /* 0x51 (HID_KEY_ARROW_DOWN) */ \
HID_KEY_ARROW_UP	82	0x52	KP_KEY_ARROW_UP			{ KP_KEY_ARROW_UP, KP_KEY_NONE, KP_KEY_NONE }, /* 0x52 (HID_KEY_ARROW_UP) */ \
HID_KEY_NUM_LOCK	83	0x53				{ KP_KEY_NONE, KP_KEY_NONE, KP_KEY_NONE }, /* 0x53 (HID_KEY_NUM_LOCK) */ \
HID_KEY_KEYPAD_DIVIDE	84	0x54				{ KP_KEY_NONE, KP_KEY_NONE, KP_KEY_NONE }, /* 0x54 (HID_KEY_KEYPAD_DIVIDE) */ \
HID_KEY_KEYPAD_MULTIPLY	85	0x55				{ KP_KEY_NONE, KP_KEY_NONE, KP_KEY_NONE }, /* 0x55 (HID_KEY_KEYPAD_MULTIPLY) */ \
HID_KEY_KEYPAD_SUBTRACT	86	0x56	KP_KEY_NUMPAD_SUBTRACT			{ KP_KEY_NUMPAD_SUBTRACT, KP_KEY_NONE, KP_KEY_NONE }, /* 0x56 (HID_KEY_KEYPAD_SUBTRACT) */ \
HID_KEY_KEYPAD_ADD	87	0x57				{ KP_KEY_NONE, KP_KEY_NONE, KP_KEY_NONE }, /* 0x57 (HID_KEY_KEYPAD_ADD) */ \
HID_KEY_KEYPAD_ENTER	88	0x58	KP_KEY_NUMPAD_ENTER			{ KP_KEY_NUMPAD_ENTER, KP_KEY_NONE, KP_KEY_NONE }, /* 0x58 (HID_KEY_KEYPAD_ENTER) */ \
HID_KEY_KEYPAD_1	89	0x59	KP_KEY_NUMPAD_1			{ KP_KEY_NUMPAD_1, KP_KEY_NONE, KP_KEY_NONE }, /* 0x59 (HID_KEY_KEYPAD_1) */ \
HID_KEY_KEYPAD_2	90	0x5a	KP_KEY_NUMPAD_2			{ KP_KEY_NUMPAD_2, KP_KEY_NONE, KP_KEY_NONE }, /* 0x5a (HID_KEY_KEYPAD_2) */ \
HID_KEY_KEYPAD_3	91	0x5b	KP_KEY_NUMPAD_3			{ KP_KEY_NUMPAD_3, KP_KEY_NONE, KP_KEY_NONE }, /* 0x5b (HID_KEY_KEYPAD_3) */ \
HID_KEY_KEYPAD_4	92	0x5c	KP_KEY_NUMPAD_4			{ KP_KEY_NUMPAD_4, KP_KEY_NONE, KP_KEY_NONE }, /* 0x5c (HID_KEY_KEYPAD_4) */ \
HID_KEY_KEYPAD_5	93	0x5d	KP_KEY_NUMPAD_5			{ KP_KEY_NUMPAD_5, KP_KEY_NONE, KP_KEY_NONE }, /* 0x5d (HID_KEY_KEYPAD_5) */ \
HID_KEY_KEYPAD_6	94	0x5e	KP_KEY_NUMPAD_6			{ KP_KEY_NUMPAD_6, KP_KEY_NONE, KP_KEY_NONE }, /* 0x5e (HID_KEY_KEYPAD_6) */ \
HID_KEY_KEYPAD_7	95	0x5f	KP_KEY_NUMPAD_7			{ KP_KEY_NUMPAD_7, KP_KEY_NONE, KP_KEY_NONE }, /* 0x5f (HID_KEY_KEYPAD_7) */ \
HID_KEY_KEYPAD_8	96	0x60	KP_KEY_NUMPAD_8			{ KP_KEY_NUMPAD_8, KP_KEY_NONE, KP_KEY_NONE }, /* 0x60 (HID_KEY_KEYPAD_8) */ \
HID_KEY_KEYPAD_9	97	0x61	KP_KEY_NUMPAD_9			{ KP_KEY_NUMPAD_9, KP_KEY_NONE, KP_KEY_NONE }, /* 0x61 (HID_KEY_KEYPAD_9) */ \
HID_KEY_KEYPAD_0	98	0x62	KP_KEY_NUMPAD_0			{ KP_KEY_NUMPAD_0, KP_KEY_NONE, KP_KEY_NONE }, /* 0x62 (HID_KEY_KEYPAD_0) */ \
HID_KEY_KEYPAD_DECIMAL	99	0x63	KP_KEY_NUMPAD_DECIMAL			{ KP_KEY_NUMPAD_DECIMAL, KP_KEY_NONE, KP_KEY_NONE }, /* 0x63 (HID_KEY_KEYPAD_DECIMAL) */ \
HID_KEY_EUROPE_2	100	0x64				{ KP_KEY_NONE, KP_KEY_NONE, KP_KEY_NONE }, /* 0x64 (HID_KEY_EUROPE_2) */ \
HID_KEY_APPLICATION	101	0x65				{ KP_KEY_NONE, KP_KEY_NONE, KP_KEY_NONE }, /* 0x65 (HID_KEY_APPLICATION) */ \
HID_KEY_POWER	102	0x66				{ KP_KEY_NONE, KP_KEY_NONE, KP_KEY_NONE }, /* 0x66 (HID_KEY_POWER) */ \
HID_KEY_KEYPAD_EQUAL	103	0x67				{ KP_KEY_NONE, KP_KEY_NONE, KP_KEY_NONE }, /* 0x67 (HID_KEY_KEYPAD_EQUAL) */ \
HID_KEY_F13	104	0x68				{ KP_KEY_NONE, KP_KEY_NONE, KP_KEY_NONE }, /* 0x68 (HID_KEY_F13) */ \
HID_KEY_F14	105	0x69				{ KP_KEY_NONE, KP_KEY_NONE, KP_KEY_NONE }, /* 0x69 (HID_KEY_F14) */ \
HID_KEY_F15	106	0x6a				{ KP_KEY_NONE, KP_KEY_NONE, KP_KEY_NONE }, /* 0x6a (HID_KEY_F15) */ \
HID_KEY_F16	107	0x6b				{ KP_KEY_NONE, KP_KEY_NONE, KP_KEY_NONE }, /* 0x6b (HID_KEY_F16) */ \
HID_KEY_F17	108	0x6c				{ KP_KEY_NONE, KP_KEY_NONE, KP_KEY_NONE }, /* 0x6c (HID_KEY_F17) */ \
HID_KEY_F18	109	0x6d				{ KP_KEY_NONE, KP_KEY_NONE, KP_KEY_NONE }, /* 0x6d (HID_KEY_F18) */ \
HID_KEY_F19	110	0x6e				{ KP_KEY_NONE, KP_KEY_NONE, KP_KEY_NONE }, /* 0x6e (HID_KEY_F19) */ \
HID_KEY_F20	111	0x6f				{ KP_KEY_NONE, KP_KEY_NONE, KP_KEY_NONE }, /* 0x6f (HID_KEY_F20) */ \
HID_KEY_F21	112	0x70				{ KP_KEY_NONE, KP_KEY_NONE, KP_KEY_NONE }, /* 0x70 (HID_KEY_F21) */ \
HID_KEY_F22	113	0x71				{ KP_KEY_NONE, KP_KEY_NONE, KP_KEY_NONE }, /* 0x71 (HID_KEY_F22) */ \
HID_KEY_F23	114	0x72				{ KP_KEY_NONE, KP_KEY_NONE, KP_KEY_NONE }, /* 0x72 (HID_KEY_F23) */ \
HID_KEY_F24	115	0x73				{ KP_KEY_NONE, KP_KEY_NONE, KP_KEY_NONE }, /* 0x73 (HID_KEY_F24) */ \
HID_KEY_EXECUTE	116	0x74				{ KP_KEY_NONE, KP_KEY_NONE, KP_KEY_NONE }, /* 0x74 (HID_KEY_EXECUTE) */ \
HID_KEY_HELP	117	0x75				{ KP_KEY_NONE, KP_KEY_NONE, KP_KEY_NONE }, /* 0x75 (HID_KEY_HELP) */ \
HID_KEY_MENU	118	0x76				{ KP_KEY_NONE, KP_KEY_NONE, KP_KEY_NONE }, /* 0x76 (HID_KEY_MENU) */ \
HID_KEY_SELECT	119	0x77				{ KP_KEY_NONE, KP_KEY_NONE, KP_KEY_NONE }, /* 0x77 (HID_KEY_SELECT) */ \
HID_KEY_STOP	120	0x78				{ KP_KEY_NONE, KP_KEY_NONE, KP_KEY_NONE }, /* 0x78 (HID_KEY_STOP) */ \
HID_KEY_AGAIN	121	0x79				{ KP_KEY_NONE, KP_KEY_NONE, KP_KEY_NONE }, /* 0x79 (HID_KEY_AGAIN) */ \
HID_KEY_UNDO	122	0x7a				{ KP_KEY_NONE, KP_KEY_NONE, KP_KEY_NONE }, /* 0x7a (HID_KEY_UNDO) */ \
HID_KEY_CUT	123	0x7b				{ KP_KEY_NONE, KP_KEY_NONE, KP_KEY_NONE }, /* 0x7b (HID_KEY_CUT) */ \
HID_KEY_COPY	124	0x7c				{ KP_KEY_NONE, KP_KEY_NONE, KP_KEY_NONE }, /* 0x7c (HID_KEY_COPY) */ \
HID_KEY_PASTE	125	0x7d				{ KP_KEY_NONE, KP_KEY_NONE, KP_KEY_NONE }, /* 0x7d (HID_KEY_PASTE) */ \
HID_KEY_FIND	126	0x7e				{ KP_KEY_NONE, KP_KEY_NONE, KP_KEY_NONE }, /* 0x7e (HID_KEY_FIND) */ \
HID_KEY_MUTE	127	0x7f				{ KP_KEY_NONE, KP_KEY_NONE, KP_KEY_NONE }, /* 0x7f (HID_KEY_MUTE) */ \
HID_KEY_VOLUME_UP	128	0x80				{ KP_KEY_NONE, KP_KEY_NONE, KP_KEY_NONE }, /* 0x80 (HID_KEY_VOLUME_UP) */ \
HID_KEY_VOLUME_DOWN	129	0x81				{ KP_KEY_NONE, KP_KEY_NONE, KP_KEY_NONE }, /* 0x81 (HID_KEY_VOLUME_DOWN) */ \
HID_KEY_LOCKING_CAPS_LOCK	130	0x82				{ KP_KEY_NONE, KP_KEY_NONE, KP_KEY_NONE }, /* 0x82 (HID_KEY_LOCKING_CAPS_LOCK) */ \
HID_KEY_LOCKING_NUM_LOCK	131	0x83				{ KP_KEY_NONE, KP_KEY_NONE, KP_KEY_NONE }, /* 0x83 (HID_KEY_LOCKING_NUM_LOCK) */ \
HID_KEY_LOCKING_SCROLL_LOCK	132	0x84				{ KP_KEY_NONE, KP_KEY_NONE, KP_KEY_NONE }, /* 0x84 (HID_KEY_LOCKING_SCROLL_LOCK) */ \
HID_KEY_KEYPAD_COMMA	133	0x85				{ KP_KEY_NONE, KP_KEY_NONE, KP_KEY_NONE }, /* 0x85 (HID_KEY_KEYPAD_COMMA) */ \
HID_KEY_KEYPAD_EQUAL_SIGN	134	0x86				{ KP_KEY_NONE, KP_KEY_NONE, KP_KEY_NONE }, /* 0x86 (HID_KEY_KEYPAD_EQUAL_SIGN) */ \
HID_KEY_KANJI1	135	0x87				{ KP_KEY_NONE, KP_KEY_NONE, KP_KEY_NONE }, /* 0x87 (HID_KEY_KANJI1) */ \
HID_KEY_KANJI2	136	0x88				{ KP_KEY_NONE, KP_KEY_NONE, KP_KEY_NONE }, /* 0x88 (HID_KEY_KANJI2) */ \
HID_KEY_KANJI3	137	0x89				{ KP_KEY_NONE, KP_KEY_NONE, KP_KEY_NONE }, /* 0x89 (HID_KEY_KANJI3) */ \
HID_KEY_KANJI4	138	0x8a				{ KP_KEY_NONE, KP_KEY_NONE, KP_KEY_NONE }, /* 0x8a (HID_KEY_KANJI4) */ \
HID_KEY_KANJI5	139	0x8b				{ KP_KEY_NONE, KP_KEY_NONE, KP_KEY_NONE }, /* 0x8b (HID_KEY_KANJI5) */ \
HID_KEY_KANJI6	140	0x8c				{ KP_KEY_NONE, KP_KEY_NONE, KP_KEY_NONE }, /* 0x8c (HID_KEY_KANJI6) */ \
HID_KEY_KANJI7	141	0x8d				{ KP_KEY_NONE, KP_KEY_NONE, KP_KEY_NONE }, /* 0x8d (HID_KEY_KANJI7) */ \
HID_KEY_KANJI8	142	0x8e				{ KP_KEY_NONE, KP_KEY_NONE, KP_KEY_NONE }, /* 0x8e (HID_KEY_KANJI8) */ \
HID_KEY_KANJI9	143	0x8f				{ KP_KEY_NONE, KP_KEY_NONE, KP_KEY_NONE }, /* 0x8f (HID_KEY_KANJI9) */ \
HID_KEY_LANG1	144	0x90				{ KP_KEY_NONE, KP_KEY_NONE, KP_KEY_NONE }, /* 0x90 (HID_KEY_LANG1) */ \
HID_KEY_LANG2	145	0x91				{ KP_KEY_NONE, KP_KEY_NONE, KP_KEY_NONE }, /* 0x91 (HID_KEY_LANG2) */ \
HID_KEY_LANG3	146	0x92				{ KP_KEY_NONE, KP_KEY_NONE, KP_KEY_NONE }, /* 0x92 (HID_KEY_LANG3) */ \
HID_KEY_LANG4	147	0x93				{ KP_KEY_NONE, KP_KEY_NONE, KP_KEY_NONE }, /* 0x93 (HID_KEY_LANG4) */ \
HID_KEY_LANG5	148	0x94				{ KP_KEY_NONE, KP_KEY_NONE, KP_KEY_NONE }, /* 0x94 (HID_KEY_LANG5) */ \
HID_KEY_LANG6	149	0x95				{ KP_KEY_NONE, KP_KEY_NONE, KP_KEY_NONE }, /* 0x95 (HID_KEY_LANG6) */ \
HID_KEY_LANG7	150	0x96				{ KP_KEY_NONE, KP_KEY_NONE, KP_KEY_NONE }, /* 0x96 (HID_KEY_LANG7) */ \
HID_KEY_LANG8	151	0x97				{ KP_KEY_NONE, KP_KEY_NONE, KP_KEY_NONE }, /* 0x97 (HID_KEY_LANG8) */ \
HID_KEY_LANG9	152	0x98				{ KP_KEY_NONE, KP_KEY_NONE, KP_KEY_NONE }, /* 0x98 (HID_KEY_LANG9) */ \
HID_KEY_ALTERNATE_ERASE	153	0x99				{ KP_KEY_NONE, KP_KEY_NONE, KP_KEY_NONE }, /* 0x99 (HID_KEY_ALTERNATE_ERASE) */ \
HID_KEY_SYSREQ_ATTENTION	154	0x9a				{ KP_KEY_NONE, KP_KEY_NONE, KP_KEY_NONE }, /* 0x9a (HID_KEY_SYSREQ_ATTENTION) */ \
HID_KEY_CANCEL	155	0x9b				{ KP_KEY_NONE, KP_KEY_NONE, KP_KEY_NONE }, /* 0x9b (HID_KEY_CANCEL) */ \
HID_KEY_CLEAR	156	0x9c				{ KP_KEY_NONE, KP_KEY_NONE, KP_KEY_NONE }, /* 0x9c (HID_KEY_CLEAR) */ \
HID_KEY_PRIOR	157	0x9d				{ KP_KEY_NONE, KP_KEY_NONE, KP_KEY_NONE }, /* 0x9d (HID_KEY_PRIOR) */ \
HID_KEY_RETURN	158	0x9e				{ KP_KEY_NONE, KP_KEY_NONE, KP_KEY_NONE }, /* 0x9e (HID_KEY_RETURN) */ \
HID_KEY_SEPARATOR	159	0x9f				{ KP_KEY_NONE, KP_KEY_NONE, KP_KEY_NONE }, /* 0x9f (HID_KEY_SEPARATOR) */ \
HID_KEY_OUT	160	0xa0				{ KP_KEY_NONE, KP_KEY_NONE, KP_KEY_NONE }, /* 0xa0 (HID_KEY_OUT) */ \
HID_KEY_OPER	161	0xa1				{ KP_KEY_NONE, KP_KEY_NONE, KP_KEY_NONE }, /* 0xa1 (HID_KEY_OPER) */ \
HID_KEY_CLEAR_AGAIN	162	0xa2				{ KP_KEY_NONE, KP_KEY_NONE, KP_KEY_NONE }, /* 0xa2 (HID_KEY_CLEAR_AGAIN) */ \
HID_KEY_CRSEL_PROPS	163	0xa3				{ KP_KEY_NONE, KP_KEY_NONE, KP_KEY_NONE }, /* 0xa3 (HID_KEY_CRSEL_PROPS) */ \
HID_KEY_EXSEL	164	0xa4				{ KP_KEY_NONE, KP_KEY_NONE, KP_KEY_NONE }, /* 0xa4 (HID_KEY_EXSEL) */ \
RESERVED	165	0xa5				{ KP_KEY_NONE, KP_KEY_NONE, KP_KEY_NONE }, /* 0xa5 (RESERVED) */ \
RESERVED	166	0xa6				{ KP_KEY_NONE, KP_KEY_NONE, KP_KEY_NONE }, /* 0xa6 (RESERVED) */ \
RESERVED	167	0xa7				{ KP_KEY_NONE, KP_KEY_NONE, KP_KEY_NONE }, /* 0xa7 (RESERVED) */ \
RESERVED	168	0xa8				{ KP_KEY_NONE, KP_KEY_NONE, KP_KEY_NONE }, /* 0xa8 (RESERVED) */ \
RESERVED	169	0xa9				{ KP_KEY_NONE, KP_KEY_NONE, KP_KEY_NONE }, /* 0xa9 (RESERVED) */ \
RESERVED	170	0xaa				{ KP_KEY_NONE, KP_KEY_NONE, KP_KEY_NONE }, /* 0xaa (RESERVED) */ \
RESERVED	171	0xab				{ KP_KEY_NONE, KP_KEY_NONE, KP_KEY_NONE }, /* 0xab (RESERVED) */ \
RESERVED	172	0xac				{ KP_KEY_NONE, KP_KEY_NONE, KP_KEY_NONE }, /* 0xac (RESERVED) */ \
RESERVED	173	0xad				{ KP_KEY_NONE, KP_KEY_NONE, KP_KEY_NONE }, /* 0xad (RESERVED) */ \
RESERVED	174	0xae				{ KP_KEY_NONE, KP_KEY_NONE, KP_KEY_NONE }, /* 0xae (RESERVED) */ \
RESERVED	175	0xaf				{ KP_KEY_NONE, KP_KEY_NONE, KP_KEY_NONE }, /* 0xaf (RESERVED) */ \
RESERVED	176	0xb0				{ KP_KEY_NONE, KP_KEY_NONE, KP_KEY_NONE }, /* 0xb0 (RESERVED) */ \
RESERVED	177	0xb1				{ KP_KEY_NONE, KP_KEY_NONE, KP_KEY_NONE }, /* 0xb1 (RESERVED) */ \
RESERVED	178	0xb2				{ KP_KEY_NONE, KP_KEY_NONE, KP_KEY_NONE }, /* 0xb2 (RESERVED) */ \
RESERVED	179	0xb3				{ KP_KEY_NONE, KP_KEY_NONE, KP_KEY_NONE }, /* 0xb3 (RESERVED) */ \
RESERVED	180	0xb4				{ KP_KEY_NONE, KP_KEY_NONE, KP_KEY_NONE }, /* 0xb4 (RESERVED) */ \
RESERVED	181	0xb5				{ KP_KEY_NONE, KP_KEY_NONE, KP_KEY_NONE }, /* 0xb5 (RESERVED) */ \
RESERVED	182	0xb6				{ KP_KEY_NONE, KP_KEY_NONE, KP_KEY_NONE }, /* 0xb6 (RESERVED) */ \
RESERVED	183	0xb7				{ KP_KEY_NONE, KP_KEY_NONE, KP_KEY_NONE }, /* 0xb7 (RESERVED) */ \
RESERVED	184	0xb8				{ KP_KEY_NONE, KP_KEY_NONE, KP_KEY_NONE }, /* 0xb8 (RESERVED) */ \
RESERVED	185	0xb9				{ KP_KEY_NONE, KP_KEY_NONE, KP_KEY_NONE }, /* 0xb9 (RESERVED) */ \
RESERVED	186	0xba				{ KP_KEY_NONE, KP_KEY_NONE, KP_KEY_NONE }, /* 0xba (RESERVED) */ \
RESERVED	187	0xbb				{ KP_KEY_NONE, KP_KEY_NONE, KP_KEY_NONE }, /* 0xbb (RESERVED) */ \
RESERVED	188	0xbc				{ KP_KEY_NONE, KP_KEY_NONE, KP_KEY_NONE }, /* 0xbc (RESERVED) */ \
RESERVED	189	0xbd				{ KP_KEY_NONE, KP_KEY_NONE, KP_KEY_NONE }, /* 0xbd (RESERVED) */ \
RESERVED	190	0xbe				{ KP_KEY_NONE, KP_KEY_NONE, KP_KEY_NONE }, /* 0xbe (RESERVED) */ \
RESERVED	191	0xbf				{ KP_KEY_NONE, KP_KEY_NONE, KP_KEY_NONE }, /* 0xbf (RESERVED) */ \
RESERVED	192	0xc0				{ KP_KEY_NONE, KP_KEY_NONE, KP_KEY_NONE }, /* 0xc0 (RESERVED) */ \
RESERVED	193	0xc1				{ KP_KEY_NONE, KP_KEY_NONE, KP_KEY_NONE }, /* 0xc1 (RESERVED) */ \
RESERVED	194	0xc2				{ KP_KEY_NONE, KP_KEY_NONE, KP_KEY_NONE }, /* 0xc2 (RESERVED) */ \
RESERVED	195	0xc3				{ KP_KEY_NONE, KP_KEY_NONE, KP_KEY_NONE }, /* 0xc3 (RESERVED) */ \
RESERVED	196	0xc4				{ KP_KEY_NONE, KP_KEY_NONE, KP_KEY_NONE }, /* 0xc4 (RESERVED) */ \
RESERVED	197	0xc5				{ KP_KEY_NONE, KP_KEY_NONE, KP_KEY_NONE }, /* 0xc5 (RESERVED) */ \
RESERVED	198	0xc6				{ KP_KEY_NONE, KP_KEY_NONE, KP_KEY_NONE }, /* 0xc6 (RESERVED) */ \
RESERVED	199	0xc7				{ KP_KEY_NONE, KP_KEY_NONE, KP_KEY_NONE }, /* 0xc7 (RESERVED) */ \
RESERVED	200	0xc8				{ KP_KEY_NONE, KP_KEY_NONE, KP_KEY_NONE }, /* 0xc8 (RESERVED) */ \
RESERVED	201	0xc9				{ KP_KEY_NONE, KP_KEY_NONE, KP_KEY_NONE }, /* 0xc9 (RESERVED) */ \
RESERVED	202	0xca				{ KP_KEY_NONE, KP_KEY_NONE, KP_KEY_NONE }, /* 0xca (RESERVED) */ \
RESERVED	203	0xcb				{ KP_KEY_NONE, KP_KEY_NONE, KP_KEY_NONE }, /* 0xcb (RESERVED) */ \
RESERVED	204	0xcc				{ KP_KEY_NONE, KP_KEY_NONE, KP_KEY_NONE }, /* 0xcc (RESERVED) */ \
RESERVED	205	0xcd				{ KP_KEY_NONE, KP_KEY_NONE, KP_KEY_NONE }, /* 0xcd (RESERVED) */ \
RESERVED	206	0xce				{ KP_KEY_NONE, KP_KEY_NONE, KP_KEY_NONE }, /* 0xce (RESERVED) */ \
RESERVED	207	0xcf				{ KP_KEY_NONE, KP_KEY_NONE, KP_KEY_NONE }, /* 0xcf (RESERVED) */ \
RESERVED	208	0xd0				{ KP_KEY_NONE, KP_KEY_NONE, KP_KEY_NONE }, /* 0xd0 (RESERVED) */ \
RESERVED	209	0xd1				{ KP_KEY_NONE, KP_KEY_NONE, KP_KEY_NONE }, /* 0xd1 (RESERVED) */ \
RESERVED	210	0xd2				{ KP_KEY_NONE, KP_KEY_NONE, KP_KEY_NONE }, /* 0xd2 (RESERVED) */ \
RESERVED	211	0xd3				{ KP_KEY_NONE, KP_KEY_NONE, KP_KEY_NONE }, /* 0xd3 (RESERVED) */ \
RESERVED	212	0xd4				{ KP_KEY_NONE, KP_KEY_NONE, KP_KEY_NONE }, /* 0xd4 (RESERVED) */ \
RESERVED	213	0xd5				{ KP_KEY_NONE, KP_KEY_NONE, KP_KEY_NONE }, /* 0xd5 (RESERVED) */ \
RESERVED	214	0xd6				{ KP_KEY_NONE, KP_KEY_NONE, KP_KEY_NONE }, /* 0xd6 (RESERVED) */ \
RESERVED	215	0xd7				{ KP_KEY_NONE, KP_KEY_NONE, KP_KEY_NONE }, /* 0xd7 (RESERVED) */ \
RESERVED	216	0xd8				{ KP_KEY_NONE, KP_KEY_NONE, KP_KEY_NONE }, /* 0xd8 (RESERVED) */ \
RESERVED	217	0xd9				{ KP_KEY_NONE, KP_KEY_NONE, KP_KEY_NONE }, /* 0xd9 (RESERVED) */ \
RESERVED	218	0xda				{ KP_KEY_NONE, KP_KEY_NONE, KP_KEY_NONE }, /* 0xda (RESERVED) */ \
RESERVED	219	0xdb				{ KP_KEY_NONE, KP_KEY_NONE, KP_KEY_NONE }, /* 0xdb (RESERVED) */ \
RESERVED	220	0xdc				{ KP_KEY_NONE, KP_KEY_NONE, KP_KEY_NONE }, /* 0xdc (RESERVED) */ \
RESERVED	221	0xdd				{ KP_KEY_NONE, KP_KEY_NONE, KP_KEY_NONE }, /* 0xdd (RESERVED) */ \
RESERVED	222	0xde				{ KP_KEY_NONE, KP_KEY_NONE, KP_KEY_NONE }, /* 0xde (RESERVED) */ \
RESERVED	223	0xdf				{ KP_KEY_NONE, KP_KEY_NONE, KP_KEY_NONE }, /* 0xdf (RESERVED) */ \
HID_KEY_CONTROL_LEFT	224	0xe0				{ KP_KEY_NONE, KP_KEY_NONE, KP_KEY_NONE }, /* 0xe0 (HID_KEY_CONTROL_LEFT) */ \
HID_KEY_SHIFT_LEFT	225	0xe1				{ KP_KEY_NONE, KP_KEY_NONE, KP_KEY_NONE }, /* 0xe1 (HID_KEY_SHIFT_LEFT) */ \
HID_KEY_ALT_LEFT	226	0xe2				{ KP_KEY_NONE, KP_KEY_NONE, KP_KEY_NONE }, /* 0xe2 (HID_KEY_ALT_LEFT) */ \
HID_KEY_GUI_LEFT	227	0xe3				{ KP_KEY_NONE, KP_KEY_NONE, KP_KEY_NONE }, /* 0xe3 (HID_KEY_GUI_LEFT) */ \
HID_KEY_CONTROL_RIGHT	228	0xe4				{ KP_KEY_NONE, KP_KEY_NONE, KP_KEY_NONE }, /* 0xe4 (HID_KEY_CONTROL_RIGHT) */ \
HID_KEY_SHIFT_RIGHT	229	0xe5				{ KP_KEY_NONE, KP_KEY_NONE, KP_KEY_NONE }, /* 0xe5 (HID_KEY_SHIFT_RIGHT) */ \
HID_KEY_ALT_RIGHT	230	0xe6				{ KP_KEY_NONE, KP_KEY_NONE, KP_KEY_NONE }, /* 0xe6 (HID_KEY_ALT_RIGHT) */ \
HID_KEY_GUI_RIGHT	231	0xe7				{ KP_KEY_NONE, KP_KEY_NONE, KP_KEY_NONE }, /* 0xe7 (HID_KEY_GUI_RIGHT) */ \
HID_KEY_MEDIA_PLAYPAUSE	232	0xe8				{ KP_KEY_NONE, KP_KEY_NONE, KP_KEY_NONE }, /* 0xe8 (HID_KEY_MEDIA_PLAYPAUSE) */ \
HID_KEY_MEDIA_STOPCD	233	0xe9				{ KP_KEY_NONE, KP_KEY_NONE, KP_KEY_NONE }, /* 0xe9 (HID_KEY_MEDIA_STOPCD) */ \
HID_KEY_MEDIA_PREVIOUSSONG	234	0xea				{ KP_KEY_NONE, KP_KEY_NONE, KP_KEY_NONE }, /* 0xea (HID_KEY_MEDIA_PREVIOUSSONG) */ \
HID_KEY_MEDIA_NEXTSONG	235	0xeb				{ KP_KEY_NONE, KP_KEY_NONE, KP_KEY_NONE }, /* 0xeb (HID_KEY_MEDIA_NEXTSONG) */ \
HID_KEY_MEDIA_EJECTCD	236	0xec				{ KP_KEY_NONE, KP_KEY_NONE, KP_KEY_NONE }, /* 0xec (HID_KEY_MEDIA_EJECTCD) */ \
HID_KEY_MEDIA_VOLUMEUP	237	0xed				{ KP_KEY_NONE, KP_KEY_NONE, KP_KEY_NONE }, /* 0xed (HID_KEY_MEDIA_VOLUMEUP) */ \
HID_KEY_MEDIA_VOLUMEDOWN	238	0xee				{ KP_KEY_NONE, KP_KEY_NONE, KP_KEY_NONE }, /* 0xee (HID_KEY_MEDIA_VOLUMEDOWN) */ \
HID_KEY_MEDIA_MUTE	239	0xef				{ KP_KEY_NONE, KP_KEY_NONE, KP_KEY_NONE }, /* 0xef (HID_KEY_MEDIA_MUTE) */ \
HID_KEY_MEDIA_WWW	240	0xf0				{ KP_KEY_NONE, KP_KEY_NONE, KP_KEY_NONE }, /* 0xf0 (HID_KEY_MEDIA_WWW) */ \
HID_KEY_MEDIA_BACK	241	0xf1				{ KP_KEY_NONE, KP_KEY_NONE, KP_KEY_NONE }, /* 0xf1 (HID_KEY_MEDIA_BACK) */ \
HID_KEY_MEDIA_FORWARD	242	0xf2				{ KP_KEY_NONE, KP_KEY_NONE, KP_KEY_NONE }, /* 0xf2 (HID_KEY_MEDIA_FORWARD) */ \
HID_KEY_MEDIA_STOP	243	0xf3				{ KP_KEY_NONE, KP_KEY_NONE, KP_KEY_NONE }, /* 0xf3 (HID_KEY_MEDIA_STOP) */ \
HID_KEY_MEDIA_FIND	244	0xf4				{ KP_KEY_NONE, KP_KEY_NONE, KP_KEY_NONE }, /* 0xf4 (HID_KEY_MEDIA_FIND) */ \
HID_KEY_MEDIA_SCROLLUP	245	0xf5				{ KP_KEY_NONE, KP_KEY_NONE, KP_KEY_NONE }, /* 0xf5 (HID_KEY_MEDIA_SCROLLUP) */ \
HID_KEY_MEDIA_SCROLLDOWN	246	0xf6				{ KP_KEY_NONE, KP_KEY_NONE, KP_KEY_NONE }, /* 0xf6 (HID_KEY_MEDIA_SCROLLDOWN) */ \
HID_KEY_MEDIA_EDIT	247	0xf7				{ KP_KEY_NONE, KP_KEY_NONE, KP_KEY_NONE }, /* 0xf7 (HID_KEY_MEDIA_EDIT) */ \
HID_KEY_MEDIA_SLEEP	248	0xf8				{ KP_KEY_NONE, KP_KEY_NONE, KP_KEY_NONE }, /* 0xf8 (HID_KEY_MEDIA_SLEEP) */ \
HID_KEY_MEDIA_COFFEE	249	0xf9				{ KP_KEY_NONE, KP_KEY_NONE, KP_KEY_NONE }, /* 0xf9 (HID_KEY_MEDIA_COFFEE) */ \
HID_KEY_MEDIA_REFRESH	250	0xfa				{ KP_KEY_NONE, KP_KEY_NONE, KP_KEY_NONE }, /* 0xfa (HID_KEY_MEDIA_REFRESH) */ \
HID_KEY_MEDIA_CALC	251	0xfb				{ KP_KEY_NONE, KP_KEY_NONE, KP_KEY_NONE }, /* 0xfb (HID_KEY_MEDIA_CALC) */ \
	252	0xfc				{ KP_KEY_NONE, KP_KEY_NONE, KP_KEY_NONE }, /* 0xfc */ \
	253	0xfd				{ KP_KEY_NONE, KP_KEY_NONE, KP_KEY_NONE }, /* 0xfd */ \
	254	0xfe				{ KP_KEY_NONE, KP_KEY_NONE, KP_KEY_NONE }, /* 0xfe */ \
	255	0xff				{ KP_KEY_NONE, KP_KEY_NONE, KP_KEY_NONE }, /* 0xff */ \